## Products
Part Number | Part Name | Part Indicator | Description | Portfolio | Product Brand | Product Series | Product Type | Government Funding | Status
C42010018 |  | Variant | TMA Power Cable, dual SMA male to receive multicoupler, 0.8 m |  |  |  | Power cable assembly
C61B01P32 |  | Variant | Power Cable Assembly for Power Distribution Units, 5 m |  |  |  | Power cable assembly |  | Discontinued
C61L01P42 |  | Variant | Power Cable Assembly, TMA, dual SMA male to receive multicoupler, 8 m |  |  |  | Power cable assembly
DPJ-208-JUMPER |  | Variant of DPJ-212-SERIES | HELIAX® Direct, Power cable Assembly Nokia compatible power connector end 1, Ericsson compatible power connector end 2, 1 meter
DPJ-208-PIGTAIL |  | Variant of DPJ-212-SERIES | HELIAX® Direct, Power cable Assembly Blunt cut end 1, Ericsson compatible power connector end 2, 27 feet
DPJ-212-380V |  | Variant of DPJ-212-SERIES | PowerShift Metro® Power cable assembly from PFDC to Power Node, 2 x 12 AWG, shielded, End 1: DC connector, End 2: Blunt cut, available lengths (ft) 50, 100, 200, 400, 600, 800, 1000 |  | PowerShift Metro® | DPJ | Power cable assembly
DPJ-212-48V-40 |  | Variant of DPJ-212-SERIES | PowerShift Metro® Power cable assembly from Remote Node to RRU, 2 x 12 AWG, shielded, End 1: RRU ready, End 2: Blunt cut, DC connector included, 40ft |  | PowerShift Metro® | DPJ | Power cable assembly
DPJ-206-SERIES |  | Base Product | HELIAX® Direct, Power cable jumper, 2 x 6 AWG |  | HELIAX® | DPJ | Power cable assembly
C61K01P28 |  | Variant | Power Cable Assembly, TMA, power distribution unit to receive multicoupler, 8 m |  |  |  | Power cable assembly
C61L01P01 |  | Variant | Power Cable Assembly, Bias Tee Harness, standard, 6 m |  |  |  | Power cable assembly |  | Discontinued
DPJ08-208-27F |  | Variant of DPJ08-208-SERIES | HELIAX® Remote Radio Head Power Y-Cable, OVP Top Enclosure End: one Red and one Black 8 AWG Conductors. RRU end: 2x8 AWG power cords with 1 Red and 1 Black conductors per cord. RRU length 2 feet, OVP length 25 feet |  |  | PWRT | Power cable assembly
DPJ-206 |  | Variant of DPJ-206-SERIES | HELIAX® Remote Radio Head Power Cable, 2 conductors with shield, 6 AWG, one red conductor and one black conductor |  | HELIAX® | DPJ | Power cable assembly
PCA-16-25MM2-2C |  | Variant | HELIAX® power adaptor, 2 Core DC Power Cable connection. Input Power Cable conductor size as 2.5mm2~25mm2 and Output Power Cable conductor size as 2.5mm2~16mm2. Shield contact size as 4~6mm2. Glands at both ends providing a IP67 weatherproof performance |  | HELIAX® | PCA | Power adapter
DPJ08-208-SERIES |  | Base Product | HELIAX® Power cable jumper |  |  |  | Power cable assembly
DPJ-212-SERIES |  | Base Product | HELIAX® Direct, Power cable jumper, 2 x 12 AWG |  |  | DPJ | Power cable assembly
PCA-16-25MM2-2C-HL |  | Variant | HELIAX® power adaptor, 2 Core DC Power Cable connection. Input Power Cable conductor size as 2.5mm2~25mm2 and Output Power Cable conductor size as 2.5mm2~16mm2. Shield contact size as 4~6mm2. Glands at both ends providing a IP67 weatherproof performance |  | HELIAX® | PCA | Power adapter
C61L01P37 |  | Variant | Power Cable Assembly, Bias Tee Harness, standard, 15.5 m |  |  |  | Power cable assembly |  | Discontinued
C61L01P38 |  | Variant | Power Cable Assembly, Bias Tee Harness, standard, 10.5 m |  |  |  | Power cable assembly |  | Discontinued
C61L01P43 |  | Variant | Power Cable Assembly, TMA, dual SMB female to receive multicoupler, 8 m |  |  |  | Power cable assembly