## Products
Part Number | Part Name | Part Indicator | Description | Portfolio | Product Brand | Product Series | Product Type | Government Funding | Status
LM-100-SSH |  | Variant | Tapered Pipe-to-Pipe Adapter, adapts 4 in to 9 in OD pipe to 8 in to 16 in OD pipe |  |  |  | Adapter
LS-100 |  | Variant | Pipe-to-Pipe Adapter, adapts 1-1/2 in to 3-1/2 in OD pipe to 8 in to 16 in OD pipe |  |  |  | Adapter
LS-SB50 |  | Variant | Adapter Clamp Set, 8 in to 16 in OD |  |  |  | Clamp set
MS-SB50 |  | Variant | Adapter Clamp Set, 4 in to 9 in OD |  |  |  | Clamp set
XA-1920 |  | Variant | Crossover Angle, 1.9 in to 2.38 in OD |  |  |  | Mounting kit
XA-2020 |  | Variant | Crossover Angle, 2-3/8 in to 2-3/8 in OD |  |  |  | Mounting kit
XA-2030 |  | Variant | Crossover Angle, 2.38 in to 2.88 in OD |  |  |  | Mounting kit
XA-2035 |  | Variant | Crossover Angle, 2.38 in to 3.5 in OD |  |  |  | Mounting kit
XP-3030 |  | Variant | Crossover Plate, joins 3-1/2 in to 3-1/2 in OD round members |  |  |  | Clamp plate
XP-3040 |  | Variant | Crossover Plate, joins 3-1/2 in to 4-1/2 in OD round members |  |  |  | Clamp plate
XP-4040 |  | Variant | Crossover Plate, joins 4-1/2 in to 4-1/2 in OD round members |  |  |  | Clamp plate
XP-2020 |  | Variant | Crossover Plate, joins 2-3/8 in to 2-3/8 in OD round members |  |  |  | Clamp plate
XP-2025 |  | Variant | Crossover Plate, joins 2-3/8 in to 2-7/8 in OD round members |  |  |  | Clamp plate
XP-2530 |  | Variant | Crossover Plate, joins 2-7/8 in to 3-1/2 in OD round members |  |  |  | Clamp plate
AB-S50 |  | Variant | Pipe-to-Pipe Adapter, adapts 1-1/2 in to 3-1/2 in OD pipe to 2-3/8 in to 5 in OD pipe |  |  |  | Adapter
AB-S50-SSH |  | Variant | Tapered Pipe-to-Pipe Adapter, adapts 1-1/2 in to 3-1/2 in OD pipe to 2-3/8 in to 5 in OD pipe |  |  |  | Adapter
AD-P90-SCP |  | Variant | Boom Gate Clamp Set, 5-1/2 in to 9-1/2 in, 90° angle legs |  |  |  | Clamp set
BB-S10-10 |  | Variant | Welded Pipe-to-Pipe Clamp, heavy duty, joins two 1-1/2 in to 3-1/2 in OD round members |  |  |  | Clamp set
BC-35-14D |  | Variant | Pipe-to-Pipe Clamp, joins two 2-3/8 in to 5 in OD round members |  |  |  | Clamp set
BB-S20-14 |  | Variant | Welded Pipe-to-Pipe Clamp, heavy duty, joins two 2-3/8 in to 5 in OD round members |  |  |  | Clamp set
BC-40-16D |  | Variant | Pipe-to-Pipe Clamp, joins two 4 in to 9 in OD round members |  |  |  | Clamp set
BC-30-10 |  | Variant | Pipe-to-Pipe Clamp, Light Duty, joins two 1-1/2 in to 3-1/2 in OD round members |  |  |  | Clamp set
BC-30-10D |  | Variant | Pipe-to-Pipe Clamp, Heavy Duty, joins two 1-1/2 in to 3-1/2 in OD round members |  |  |  | Clamp set
CC-100 |  | Variant | Crossover Clamp, joins two 1-1/2 in to 2-1/2 in OD round members |  |  |  | Clamp set
CO-78 |  | Variant | Crossover Plate, joins 1-1/4 in to 2-3/8 in OD round members |  |  |  | Clamp plate
VZWSMART-MSK1 | SMALL CROSSOVER PLATE | Variant | SMALL CROSSOVER PLATE |  |  |  | Clamp plate
VZWSMART-MSK2 | MEDIUM CROSSOVER PLATE | Variant | MEDIUM CROSSOVER PLATE |  |  |  | Clamp plate
VZWSMART-MSK3 | PIPE TO PIPE CLAMP | Variant | PIPE TO PIPE CLAMP |  |  |  | Clamp set
VZWSMART-MSK6 | BACK TO BACK CROSSOVER | Variant | BACK TO BACK CROSSOVER |  |  |  | Clamp plate
VZWSMART-MSK9 | UNIVERSAL LEG CLAMP, SMALL | Variant | UNIVERSAL LEG CLAMP, SMALL |  |  |  | Clamp set
MUK-MSK1 | SMALL CROSSOVER PLATE | Variant | Small Crossover Plate, connects 2-3/8" and 2-7/8" OD Pipes |  |  |  | Clamp plate
MUK-MSK10 | WIRE ROPE ROUTING BRACKET | Variant | Wire Rope Routing Bracket Accessory for Collar/Ring Mount, Attaches to MUK-PLK7 or MUK-PLK7Q collar - not included |  |  |  | Accessory
MUK-MSK2 | MEDIUM CROSSOVER PLATE | Variant | Medium Crossover Plate, connects 2-3/8”- 2-7/8” pipes to 3-1/2” - 4” pipes |  |  |  | Clamp plate
MUK-MSK3D | PIPE TO PIPE CLAMP - HD | Variant | HD Pipe to Pipe Clamps, Wide, for 1-1/2” to 3-1/2” Pipes, with double threaded Rod |  |  |  | Clamp set
MUK-MSK5 | LARGE CROSSOVER PLATE | Variant | Large Crossover Plate, connects 2-3/8”- 2-7/8” pipes to 4” - 4-1/2” pipes |  |  |  | Clamp plate
MUK-MSK7 | PIPE TO ANGLE CROSSOVER KIT | Variant | Pipe to Angle Cross Over Plate, Mounts up to 4-1/2” Pipe to Angled member, Pipe/Angle not included |  |  |  | Clamp plate
MUK-MSK14 | UNIVERSAL ADJUSTABLE CROSSOVER | Variant | Universal Crossover Plate,Round - joins range of 2-3/8 up to to 3-1/2 in OD round members |  |  |  | Clamp plate
MUK-MSK12 | UNIVERSAL CROSSOVER PLATE | Variant | Universal Crossover Plate, connects up to 4-1/2” OD x 4-1/2” OD Pipe (Pipe not included) |  |  |  | Clamp plate
MUK-MSK13 | UNIVERSAL CHANNEL CROSSOVER | Variant | Universal Channel Crossover Plate, connects up to 4-1/2” OD x 3-1/2” OD Pipe (Pipe not included) |  |  |  | Clamp plate
VZWSMART-MSK14 | UNIVERSAL ADJUSTABLE CROSSOVER | Variant | UNIVERSAL ADJUSTABLE CROSSOVER |  |  |  | Clamp plate
AP-25XA120 |  | Variant | Antenna Pipe and Crossover Angle Mount Kit, 2-3/8 in to 2-7/8 in OD, Includes 2-3/8" OD x 10ft Pipe |  |  |  | Mounting kit
XP-2020-2025 |  | Variant | Crossover Plate, joins 2-3/8 in or 2-7/8 in to 2-3/8 in or 2-7/8 in OD round members |  |  |  | Clamp plate
MUK-MSK9L | UNIVERSAL LEG CLAMP FOR LARGER LEG | Variant | Large Tower Leg Clamp, Mounts to 1/2” to 6-5/8” Round or Up to 6” Angle Tower legs |  |  |  | Clamp set
CO-200-LD |  | Variant | Crossover Plate, Light Duty - joins 1.5 in to 5 in OD round members (Pipe not included) |  |  |  | Clamp plate
PAM-HD |  | Variant | Heavy Duty Universal Pipe-to-Angle Mount Kit for mounting 2.88 in to 3.5in OD pipe to 90 degree angles from 2.5 in to 4in. HW incl for 2-7/8in pipe. (Pipe not incl) |  |  |  | Mounting kit
PM-SC4-96 |  | Variant | Universal Open Face Pipe Mount Kit, includes 4-1/2 in OD x 96 in pipe |  |  |  | Pipe mount
PM-SU2-B |  | Variant | Universal Sliding Pipe Mount Base Kit for 2-3/8 in OD pipe |  |  |  | Pipe mount
PM-238T-84 |  | Variant | Adjustable Tapered Pipe Mount, 2-3/8 in OD x 84 in |  |  |  | Pipe mount
PM-SU2L-96 |  | Variant | Universal Adjustable Sliding Pipe Mount Kit, 2-3/8 in OD x 96 in pipe, 6–14 in stand-off |  |  |  | Pipe mount
PM-SL2-72 |  | Variant | Universal Taper Pipe Mount Slider Bracket, 2-3/8 in OD x 72 in pipe |  |  |  | Pipe mount
PM-412-48 |  | Variant | Adjustable Pipe Mount, 4-1/2 in OD x 48 in |  |  |  | Pipe mount
PM-XT-24 |  | Variant | Stand-Off Pipe Mount, 24 in stand-off |  |  |  | Pipe mount
PML-SU2-96 |  | Variant | Large Leg Universal Sliding Pipe Mount Kit, 2-3/8 in OD x 96 in pipe |  |  |  | Pipe mount
PM-SC2-72 |  | Variant | Universal Open Face Pipe Mount Kit, includes 2-3/8 in OD x 72 in pipe |  |  |  | Pipe mount
PML-SU4L-96 |  | Variant | Large Leg Universal Adjustable Sliding Pipe Mount Kit, 4-1/2 in OD x 96 in pipe, 6–14 in stand-off |  |  |  | Pipe mount
SFG-FP-12.5-4-48 |  | Variant | Custom Face Pipe for G2 Series Sector Frames to enable Fixed Distance Antenna Spacing - 12fit 6in x 2-7/8" OD Face for (4) Antennas with 48" Spacing. Antenna pipes sold separately. |  |  | G2 | Accessory
SFG-FP-10.5-3-60 |  | Variant | Custom Face Pipe for G2 Series Sector Frames to enable Fixed Distance Antenna Spacing - 10fit 6in x 2-7/8" OD Face for (3) Antennas with 60" Spacing. Antenna pipes sold separately. |  |  | G2 | Accessory
HS-600 |  | Variant | Stand-Off Bracket, heavy duty, 72 in, includes pipe |  |  |  | Stand-off mount
MT-197-12 |  | Variant | Single Support Arm, 12 in, includes pipe |  |  |  | Support arms for ring mount
MT-216-NS |  | Variant | Cellular Pipe Frame, 12 ft face |  |  |  | Pipe mount
MT-197-C |  | Variant | Single Pipe Curved Support Arm, 63 in, includes pipe |  |  |  | Universal ring mount
MT-198 |  | Variant | Double Pipe Support Arm with U-bolts, 63 in |  |  |  | Pipe mount
MT-219L-H |  | Variant | Pipe Mount Hardware Kit for 3-1/2" to 3-1/2" OD Pipes |  |  |  | Pipe mount kit
MT-197 |  | Variant | Single Support Arm, 36 in, includes pipe |  |  |  | Universal ring mount
MT-219M-H |  | Variant | Pipe Mount Hardware Kit for 3-1/2" to 2-7/8" OD Pipes |  |  |  | Pipe mount kit
MT-216-6NS |  | Variant | Cellular Pipe Frame, 6 ft face |  |  |  | Pipe mount
MTC8260 |  | Variant | Stand-off Arm with U-bolts, 16 in |  |  |  | Universal ring mount
P-100 |  | Variant | Panel Antenna Stand-Off Bracket, 12 in |  |  |  | Stand-off mount
PB-G3T-2 |  | Variant | Tapered Pipe Frame Stand-Off Bracket, 36 in, for 2 in to 5 in OD legs |  |  |  | Stand-off mount
S-300 |  | Variant | Stand-Off Bracket, 36 in, includes pipe |  |  |  | Stand-off mount
S-600 |  | Variant | Stand-Off Bracket, 72 in, includes pipe |  |  |  | Stand-off mount
S-500 |  | Variant | Stand-Off Bracket, 60 in, includes pipe |  |  |  | Stand-off mount
WP-197 |  | Variant | Work Platform for Single Pipe Support Arm |  |  |  | Work platforms for support arm
WP-198 |  | Variant | Work Platform for Double Pipe Support Arm |  |  |  | Work platforms for support arm
XP-197-US |  | Variant | Single Crossover Plate kit for MT-197 Stand-off: Mounts one 2-3/8"-3-1/2" Pipe to 4-1/2" Round or 4" Square Members |  |  |  | Pipe mount kit
XP-197-35US |  | Variant | Single Crossover Plate kit for MT-197 Stand-off: Mounts one 2-3/8"-3-1/2" Pipe to 3-1/2" Round or 4" Square Members |  |  |  | Pipe mount kit
DM-100 |  | Variant | Microwave Antenna Stand-Off Bracket, 24 in |  |  |  | Stand-off mount
MT-219N-H |  | Variant | Pipe Mount Hardware Kit for 2-7/8" to 2-7/8" OD Pipes |  |  |  | Pipe mount kit
MTC3326DA2W |  | Variant | Dual Back-to-back RRU Side Pole Mount for up to 10" OD Pole |  |  |  | Wood pole mount
P-100-HD |  | Variant | Panel Antenna Stand-Off Bracket, 12 in Heavy Duty 2-7/8" x 120" long |  |  |  | Stand-off mount
P-300-HD |  | Variant | Panel Antenna Stand-Off Bracket, 36 in Heavy Duty 2-7/8" x 120" long |  |  |  | Stand-off mount
P-400-HD |  | Variant | Panel Antenna Stand-Off Bracket, 48 in Heavy Duty 2-7/8" OD x 120" |  |  |  | Stand-off mount
MT-198-C |  | Variant | Double Pipe Curved Support Arm with U-bolts, 63 in |  |  |  | Pipe mount |  | Discontinued
PM-238T-48 |  | Variant | Adjustable Tapered Pipe Mount, 2-3/8 in OD x 48 in |  |  |  | Pipe mount
PML-SU2-72 |  | Variant | Large Leg Universal Sliding Pipe Mount Kit, 2-3/8 in OD x 72 in pipe |  |  |  | Pipe mount
PM-412-63 |  | Variant | Adjustable Pipe Mount, 4-1/2 in OD x 63 in |  |  |  | Pipe mount
PML-SU4L-B |  | Variant | Large Leg Universal Adjustable Sliding Pipe Mount Kit for 4-1/2 in OD pipe, 6–14 in stand-off |  |  |  | Pipe mount
PM-XT-36 |  | Variant | Stand-Off Pipe Mount, 36 in stand-off |  |  |  | Pipe mount
MT-218 |  | Variant | Pipe Mount Kit, 2-3/8 in OD x 36 in |  |  |  | Pipe mount kit
MT-220 |  | Variant | Pipe Mount Kit, 2-3/8 in OD x 96 in |  |  |  | Pipe mount kit
MT-220-108 |  | Variant | Pipe Mount Kit, 2-3/8 in OD x 108 in |  |  |  | Pipe mount kit
MT-219-84 |  | Variant | Pipe Mount Kit, 2-3/8 in OD x 84 in |  |  |  | Pipe mount kit
PML-SU2L-96 |  | Variant | Large Leg Universal Adjustable Sliding Pipe Mount Kit, 2-3/8 in OD x 96 in pipe, 6–14 in stand-off |  |  |  | Pipe mount
PM-SU4-96 |  | Variant | Universal Sliding Pipe Mount Kit for 4-1/2 in OD x 96 in pipe |  |  |  | Pipe mount
PML-SC2-B |  | Variant | Large Leg Universal Open Face Pipe Mount Kit for 2-3/8 in OD pipe |  |  |  | Pipe mount
PML-SC4-63 |  | Variant | Large Leg Universal Open Face Pipe Mount Kit, 4-1/2 in OD x 63 in pipe |  |  |  | Pipe mount
MTC3055PM35 |  | Variant | Pipe Mount for 4 in Square Tube Face, 3-1/2 in OD pipe |  |  |  | Pipe mount kit
PML-SC4-96 |  | Variant | Large Leg Universal Open Face Pipe Mount Kit, 4-1/2 in OD x 96 in pipe |  |  |  | Pipe mount
PM-SU4L-63 |  | Variant | Universal Adjustable Sliding Pipe Mount Kit, 4-1/2 in OD x 63 in pipe, 6–14 in stand-off |  |  |  | Pipe mount
PM-SU2-96 |  | Variant | Universal Sliding Pipe Mount Kit for 2-3/8 in OD x 96 in pipe |  |  |  | Pipe mount
PML-SC4-B |  | Variant | Large Leg Universal Open Face Pipe Mount Kit for 4-1/2 in OD pipe |  |  |  | Pipe mount
PML-SU4-B |  | Variant | Large Leg Universal Sliding Pipe Mount Kit for 4-1/2 in OD pipe |  |  |  | Pipe mount
MT-219S-H |  | Variant | Pipe Mount Kit - 2-3/8" TO 2-7/8" PIPE - pipe not included |  |  |  | Pipe mount kit
PM-SC3-96 |  | Variant | Universal Open Face Pipe Mount Kit, includes 2-7/8 in OD x 96 in pipe |  |  |  | Pipe mount
PM-SL4L |  | Variant | Universal Taper Pipe Mount Slider Bracket for 4-1/2 in OD pipe with 14" Stand-off - Pipe not included |  |  |  | Pipe mount
SF-PK-278-278 |  | Variant | Sector Frame Pipe Mount Kit, with (2) 2-7/8 to 2-7/8 in Crossover plates and (1) 2-7/8" OD x 96" Pipe |  |  |  | Pipe mount kit
SF-PK-238-238 |  | Variant | Sector Frame Pipe Mount Kit, with (2) 2-3/8 to 2-3/8 in Crossover plates and (1) 2-3/8" OD x 96" Pipe |  |  |  | Pipe mount kit
MC-PK-238-238 |  | Variant | Monopole Platform Pipe Mount Kit, with (1) 2-3/8 to 2-3/8 in Crossover plates and (1) 2-3/8 to 3-1/2 in clamp plus (1) 2-3/8" OD x 96" Pipe |  |  |  | Pipe mount kit
SF-PK-238-278 |  | Variant | Sector Frame Pipe Mount Kit, with (2) 2-7/8 to 2-3/8 in Crossover plates and (1) 2-7/8" OD x 120" Pipe |  |  |  | Pipe mount kit
HS-400 |  | Variant | Stand-Off Bracket, heavy duty, 48 in, includes pipe |  |  |  | Stand-off mount
PM-SU35-48 |  | Variant | Universal Pipe Mount Kit for 3-1/2 in OD x 48 in pipe |  |  |  | Pipe mount
PM-SL4 |  | Variant | Universal Taper Pipe Mount Slider Bracket for 4-1/2 in OD pipe |  |  |  | Pipe mount
PM-412-96 |  | Variant | Adjustable Pipe Mount, 4-1/2 in OD x 96 in |  |  |  | Pipe mount
PML-SU2L-72 |  | Variant | Large Leg Universal Adjustable Sliding Pipe Mount Kit, 2-3/8 in OD x 72 in pipe, 6–14 in stand-off |  |  |  | Pipe mount
PM-SC2-B |  | Variant | Universal Open Face Pipe Mount Kit for 2-3/8 in OD pipe - Pipe Not Included. |  |  |  | Pipe mount
PML-SC2-96 |  | Variant | Large Leg Universal Open Face Pipe Mount Kit, 2-3/8 in OD x 96 in pipe |  |  |  | Pipe mount
PM-SL4-63 |  | Variant | Universal Taper Pipe Mount Slider Bracket, 4-1/2 in OD x 63 in pipe |  |  |  | Pipe mount
MT-219-H |  | Variant | Pipe Mount Kit - 2-3/8" TO 3-1/2" PIPE - pipe not included |  |  |  | Pipe mount kit
MT-395 |  | Variant | Standard Pipe Mount, 4-1/2 in OD x 63 in |  |  |  | Pipe mount
MTC3055PM2 |  | Variant | Pipe Mount for 4 in Square Tube Face, 2-3/8 in OD pipe |  |  |  | Pipe mount kit
PM-SU4-B |  | Variant | Universal Sliding Pipe Mount Base Kit for 4-1/2 in OD pipe |  |  |  | Pipe mount
PM-412T-63 |  | Variant | Adjustable Tapered Pipe Mount, 4-1/2 in OD x 63 in |  |  |  | Pipe mount
PM-238-96 |  | Variant | Adjustable Pipe Mount, 2-3/8 in OD x 96 in |  |  |  | Pipe mount
LS-100-SSH |  | Variant | Tapered Pipe-to-Pipe Adapter, adapts 1-1/2 into 3-1/2 in OD pipe to 8 in to 16 in |  |  |  | Adapter
MS-100 |  | Variant | Pipe-to-Pipe Adapter, adapts 1-1/2 in to 3-1/2 in OD pipe to 4 in to 9 in OD pipe |  |  |  | Adapter
MS-100-SSH |  | Variant | Tapered Pipe-to-Pipe Adapter, adapts 1-1/2 in to 3-1/2 in OD pipe to 4 in to 9 in OD pipe |  |  |  | Adapter
PAM |  | Variant | Universal Pipe-to-Angle Mount Kit for mounting 2.5in to 3.5in OD pipe to 90 degree angles 2.5in to 4in. HW incl for 2-3/8in pipe. (Pipe not incl) |  |  |  | Mounting kit
XA-1919 |  | Variant | Crossover Angle, 1.9 in to 1.9 in OD |  |  |  | Mounting kit
XA-3030 |  | Variant | Crossover Angle, 2.88 in to 2.88 in OD |  |  |  | Mounting kit
XA-U |  | Variant | Universal Crossover Angle, 2 in to 3-1/2 in |  |  |  | Mounting kit
XP-R |  | Variant | Crossover Plate,Universal Round, joins range of 2-3/8 up to to 3-1/2 in OD round members |  |  |  | Clamp plate
XP-2030 |  | Variant | Crossover Plate, joins 2-3/8 in to 3-1/2 in OD round members |  |  |  | Clamp plate
XP-2040 |  | Variant | Crossover Plate, joins 2-3/8 in to 4-1/2 in OD round members |  |  |  | Clamp plate
XP-2525 |  | Variant | Crossover Plate, joins 2-7/8 in to 2-7/8 in OD round members |  |  |  | Clamp plate
AD-P60-SCP |  | Variant | Boom Gate Clamp Set, 4-1/2 in to 12 in, 60° angle legs |  |  |  | Clamp set
BC-35-14 |  | Variant | Pipe-to-Pipe Clamp, heavy duty, joins two 2-3/8 in to 5 in OD |  |  |  | Clamp set
BC-40-16 |  | Variant | Pipe-to-Pipe Clamp, heavy duty, joins two 4 in to 9 in OD round members |  |  |  | Clamp set
BC-20-10 |  | Variant | Pipe-to-Pipe Clamp Light Duty, joins two 1-1/2 in to 3-1/2 in OD round members |  |  |  | Clamp set
BC-20-10D |  | Variant | Pipe-to-Pipe Clamp Medium Duty, joins two 1-1/2 in to 3-1/2 in OD round members |  |  |  | Clamp set
CC-215-6 |  | Variant | Crossover Clamp, joins 2-1/2 in to 3-1/2 in OD pipe to 2-3/8 in to 5 in OD pipe |  |  |  | Clamp set
CC-100-6 |  | Variant | Crossover Clamp, joins two 2-1/2 in to 3-1/2 in OD round members |  |  |  | Clamp set
CC-215 |  | Variant | Crossover Clamp, joins 1-1/2 in to 2-1/2 in OD pipe to 2-3/8 in to 5 in OD pipe |  |  |  | Clamp set
CO-200 |  | Variant | Crossover Plate, joins 1.5 in to 5 in OD round members (Pipe not included) |  |  |  | Clamp plate
CO-400 |  | Variant | Crossover Plate, joins 2 in to 5 in OD to 4 in to 9 in OD round member |  |  |  | Clamp plate
CO-100 |  | Variant | Crossover Plate, joins 1-1/2 in to 3-1/2 in OD round members |  |  |  | Clamp plate
XP-2540 |  | Variant | Crossover Plate, joins 2-7/8 in to 4-1/2 in OD round members |  |  |  | Clamp plate
VZWSMART-MSK5 | LARGE CROSSOVER PLATE | Variant | LARGE CROSSOVER PLATE |  |  |  | Clamp plate
VZWSMART-MSK3D | PIPE TO PIPE CLAMP - HD | Variant | PIPE TO PIPE CLAMP - HD |  |  |  | Clamp set
VZWSMART-MSK7 | ANGLE TO ANGLE CROSSOVER KIT | Variant | ANGLE TO ANGLE CROSSOVER KIT |  |  |  | Clamp plate
VZWSMART-MSK10 | WIRE ROPE ROUTING BRACKET | Variant | WIRE ROPE ROUTING BRACKET |  |  |  | Accessory
VZWSMART-MSK4 | LEVELING PIPE KIT | Variant | LEVELING PIPE KIT |  |  |  | Clamp set
MUK-MSK3 | PIPE TO PIPE CLAMP | Variant | Pipe to Pipe Clamps for 1-1/2” to 4-1/2” Pipes |  |  |  | Clamp set
MUK-MSK4 | PIPE LEVELING KIT | Variant | Tapered Pipe Mount Leveling Kit, attaches up to 8” OD or 60 degree angle Tower Legs, For Pipes 2-3/8” to 4-1/2” OD, U-Bolts sold separately |  |  |  | Clamp set
MUK-MSK6 | BACK TO BACK CROSSOVER | Variant | Dual Cross Over Plate, Mounts (2) 3-1/2” to 4-1/2” Pipes to 4” or 6” Square Tube |  |  |  | Clamp plate
MUK-MSK9 | UNIVERSAL LEG CLAMP, SMALL | Variant | Small Tower Leg Clamp, Mounts to 1/2” to 3-1/2” Round or Up to 3” Angle Tower legs |  |  |  | Clamp set
VZWSMART-MSK12 | UNIVERSAL CROSSOVER PLATE | Variant | UNIVERSAL CROSSOVER PLATE |  |  |  | Clamp plate
VZWSMART-MSK13 | UNIVERSAL CHANNEL CROSSOVER | Variant | UNIVERSAL CHANNEL CROSSOVER |  |  |  | Clamp plate
AP-20XA120 |  | Variant | Antenna Pipe and Crossover Angle Mount Kit, 2-3/8 in to 2-3/8 in OD, Includes 2-3/8" OD x 10ft Pipe |  |  |  | Mounting kit
AP-2525XP120 |  | Variant | Antenna Pipe and Crossover Plate Mount Kit, 2-7/8 in to 2-7/8 in OD, Includes 2-7/8" OD x 10ft Pipe |  |  |  | Mounting kit
AP-2525XP96 |  | Variant | Antenna Pipe and Crossover Plate Mount Kit, 2-7/8 in to 2-7/8 in OD, Includes 2-7/8" OD x 8ft Pipe |  |  |  | Mounting kit
VZWSMART-MSK9L | UNIVERSAL LEG CLAMP FOR LARGER LEG | Variant | UNIVERSAL LEG CLAMP FOR LARGER LEG |  |  |  | Clamp set
XP-2525-OFF |  | Variant | Offset Crossover Plate, joins 2-7/8 in to 2-7/8 in OD round members |  |  |  | Clamp plate
MT-197-24 |  | Variant | Single Support Arm, 24 in, includes pipe |  |  |  | Support arms for ring mount
MT-197-48 |  | Variant | Single Support Arm, 48 in, includes pipe |  |  |  | Universal ring mount
MT-216-10NS |  | Variant | Cellular Pipe Frame, 10 ft face |  |  |  | Pipe mount
MT-216-14NS |  | Variant | Cellular Pipe Frame, 14 ft face |  |  |  | Pipe mount
P-300 |  | Variant | Panel Antenna Stand-Off Bracket, 36 in |  |  |  | Stand-off mount
P-400 |  | Variant | Panel Antenna Stand-Off Bracket, 48 in |  |  |  | Stand-off mount
P-200 |  | Variant | Panel Antenna Stand-Off Bracket, 24 in |  |  |  | Stand-off mount
PB-G3S-2 |  | Variant | Pipe Frame Stand-Off Bracket, 36 in, for 2 in to 5 in OD legs |  |  |  | Stand-off mount |  | Discontinued
PB-G3S-4 |  | Variant | Pipe Frame Stand-Off Bracket, 36 in, for 4 in to 8 in OD legs |  |  |  | Stand-off mount |  | Discontinued
PB-G3T-4 |  | Variant | Tapered Pipe Frame Stand-Off Bracket, 36 in, for 4 in to 8 in OD legs |  |  |  | Stand-off mount
JS-S100 |  | Variant | Pipe-to-Pipe Adapter, adapts 2-3/8 in to 4 in OD pipe to 4 in to 9 in OD pipe |  |  |  | Adapter
JS-S100-SSH |  | Variant | Tapered Pipe-to-Pipe Adapter, adapts 2-3/8 in to 4 in OD pipe to 4 in to 9 in OD pipe |  |  |  | Adapter
LM-100 |  | Variant | Pipe-to-Pipe Adapter, adapts 4 in to 9 in OD pipe to 8 in to 16 in OD pipe |  |  |  | Adapter
PM-SC4-B |  | Variant | Universal Open Face Pipe Mount Kit for 4-1/2 in OD pipe - Pipe Not Included. |  |  |  | Pipe mount
PM-AT412-60 |  | Variant | Universal Adjustable Tapered Pipe Mount, 4-1/2 in OD x 60 in |  |  |  | Pipe mount
PM-238T-72 |  | Variant | Adjustable Tapered Pipe Mount, 2-3/8 in OD x 72 in |  |  |  | Pipe mount
PM-SU4L-B |  | Variant | Universal Adjustable Sliding Pipe Mount Kit for 4-1/2 in OD pipe, 6–14 in stand-off |  |  |  | Pipe mount
PM-SU2L-72 |  | Variant | Universal Adjustable Sliding Pipe Mount Kit, 2-3/8 in OD x 72 in pipe, 6–14 in stand-off |  |  |  | Pipe mount
PM-SL2 |  | Variant | Universal Taper Pipe Mount Slider Bracket for 2-3/8 in OD pipe |  |  |  | Pipe mount
PM-TK |  | Variant | Pipe Mount Taper Kit |  |  |  | Pipe mount kit
PM-238T-96 |  | Variant | Adjustable Tapered Pipe Mount, 2-3/8 in OD x 96 in |  |  |  | Pipe mount
PM-SU2L-B |  | Variant | Universal Adjustable Sliding Pipe Mount Kit for 2-3/8 in OD pipe, 6–14 in stand-off |  |  |  | Pipe mount
PML-SU2-B |  | Variant | Large Leg Universal Sliding Pipe Mount Kit for 2-3/8 in OD pipe |  |  |  | Pipe mount
PM-238-48 |  | Variant | Adjustable Pipe Mount, 2-3/8 in OD x 48 in |  |  |  | Pipe mount
PML-SC2-72 |  | Variant | Large Leg Universal Open Face Pipe Mount Kit, 2-3/8 in OD x 72 in pipe |  |  |  | Pipe mount
PM-SU4-63 |  | Variant | Universal Sliding Pipe Mount Kit for 4-1/2 in OD x 63 in pipe |  |  |  | Pipe mount
PM-SC4-63 |  | Variant | Universal Open Face Pipe Mount Kit, includes 4-1/2 in OD x 63 in pipe |  |  |  | Pipe mount
PM-SL4-96 |  | Variant | Universal Taper Pipe Mount Slider Bracket, 4-1/2 in OD x 96 in pipe |  |  |  | Pipe mount
PML-SU2L-B |  | Variant | Large Leg Universal Adjustable Sliding Pipe Mount Kit, for 2-3/8 in OD pipe, 6–14 in stand-off |  |  |  | Pipe mount
PML-SU4-63 |  | Variant | Large Leg Universal Sliding Pipe Mount Kit, 4-1/2 in OD x 63 in pipe |  |  |  | Pipe mount
PM-SU2-72 |  | Variant | Universal Sliding Pipe Mount Kit for 2-3/8 in OD x 72 in pipe |  |  |  | Pipe mount
PML-SU4-96 |  | Variant | Large Leg Universal Sliding Pipe Mount Kit, 4-1/2 in OD x 96 in pipe |  |  |  | Pipe mount
PM-SU4L-96 |  | Variant | Universal Adjustable Sliding Pipe Mount Kit, 4-1/2 in OD x 96 in pipe, 6–14 in stand-off |  |  |  | Pipe mount
PML-SU4L-63 |  | Variant | Large Leg Universal Adjustable Sliding Pipe Mount Kit, 4-1/2 in OD x 63 in pipe, 6–14 in stand-off |  |  |  | Pipe mount
RR-DPM |  | Variant | Universal Open Pipe Mount Kit for straight or tapered legs |  |  |  | Pipe mount ¦ Remote radio head unit mount
WP-CL |  | Variant | Wood Pole Pipe Clamp |  |  |  | Pipe mount
PM-SC3-B |  | Variant | Universal Open Face Pipe Mount Kit for 2-7/8 in OD pipe - Pipe Not Included. |  |  |  | Pipe mount
PM-SL2L |  | Variant | Universal Taper Pipe Mount Slider Bracket for 2-3/8 in OD pipe with 14" Stand-off - Pipe not included |  |  |  | Pipe mount
SF-PK-278-238 |  | Variant | Sector Frame Pipe Mount Kit, with (2) 2-7/8 to 2-3/8 in Crossover plates and (1) 2-3/8" OD x 96" Pipe |  |  |  | Pipe mount kit
SFG-FP-14.5-4-56 |  | Variant | Custom Face Pipe for G2 Series Sector Frames to enable Fixed Distance Antenna Spacing - 14fit 6in x 2-7/8" OD Face for (4) Antennas with 56" Spacing. Antenna pipes sold separately. |  |  | G2 | Accessory
SFG-FP-14.5-5-42 |  | Variant | Custom Face Pipe for G2 Series Sector Frames to enable Fixed Distance Antenna Spacing - 14fit 6in x 2-7/8" OD Face for (5) Antennas with 42" Spacing. Antenna pipes sold separately. |  |  | G2 | Accessory
MT-197-18 |  | Variant | Single Support Arm, 18 in, includes pipe |  |  |  | Support arms for ring mount
MT-217 |  | Variant | Pipe Mount Kit, 2-3/8 in OD x 24 in |  |  |  | Pipe mount kit
MT-219 |  | Variant | Pipe Mount Kit, 2-3/8 in OD x 48 in |  |  |  | Pipe mount kit
MT-219-63 |  | Variant | Pipe Mount Kit, 2-3/8 in OD x 63 in |  |  |  | Pipe mount kit
MT-219-72 |  | Variant | Pipe Mount Kit, 2-3/8 in OD x 72 in |  |  |  | Pipe mount kit
MT-220-120 |  | Variant | Pipe Mount Kit, 2-3/8 in OD x 126 in |  |  |  | Pipe mount kit
MT-397 |  | Variant | Tapered Pipe Mount, 4-1/2 in OD x 63 in |  |  |  | Pipe mount
MTC3055PM3 |  | Variant | Pipe Mount for 4 in Square Tube Face, 2-7/8 in OD pipe |  |  |  | Pipe mount kit
PM-238-72 |  | Variant | Adjustable Pipe Mount, 2-3/8 in OD x 72 in |  |  |  | Pipe mount
PM-412T-48 |  | Variant | Adjustable Tapered Pipe Mount, 4-1/2 in OD x 48 in |  |  |  | Pipe mount
PM-238-84 |  | Variant | Adjustable Pipe Mount, 2-3/8 in OD x 84 in |  |  |  | Pipe mount
PM-412T-96 |  | Variant | Adjustable Tapered Pipe Mount, 4-1/2 in OD x 96 in |  |  |  | Pipe mount
PM-SL2-96 |  | Variant | Universal Taper Pipe Mount Slider Bracket, 2-3/8 in OD x 96 in pipe |  |  |  | Pipe mount
PM-SC2-96 |  | Variant | Universal Open Face Pipe Mount Kit, includes 2-3/8 in OD x 96 in pipe |  |  |  | Pipe mount
S-200 |  | Variant | Stand-Off Bracket, 24 in, includes pipe |  |  |  | Stand-off mount
S-400 |  | Variant | Stand-Off Bracket, 48 in, includes pipe |  |  |  | Stand-off mount
WP-216 |  | Variant | Work Platform for Cellular Pipe Frame |  |  |  | Cellular pipe frame
XP-197-D |  | Variant | Double Crossover Plate kit for MT-197 Stand-off : Mounts two 2-3/8" Pipes to 4-1/2" Round or 4" Square Members |  |  |  | Pipe mount kit
XP-197-S |  | Variant | Single Crossover Plate kit for MT-197 Stand-off : Mounts one 2-3/8" Pipe to 4-1/2" Round or 4" Square Members |  |  |  | Pipe mount kit
XP-197-UD |  | Variant | Double Crossover Plate kit for MT-197 Stand-off: Mounts two 2-3/8"-3-1/2" Pipes to 4-1/2" Round or 4" Square Members |  |  |  | Pipe mount kit
XP-197-35UD |  | Variant | Double Crossover Plate kit for MT-197 Stand-off: Mounts two 2-3/8"-3-1/2" Pipes to 3-1/2" Round or 4" Square Members |  |  |  | Pipe mount kit
DA-C200 |  | Variant | Double Antenna Clamp |  |  |  | Stand-off mount
P-200-HD |  | Variant | Panel Antenna Stand-Off Bracket, 24 in Heavy Duty 2-7/8" x 120" long |  |  |  | Stand-off mount
MTC-PSA6 |  | Variant | Stand-Off Bracket 72 in, Heavy Duty with Reinforcement Arm |  |  |  | Stand-off mount